## Raw
We've added phase for LISNs
Shall/should exercise
Added new verb "can"
Added new Clause 1.3 and 1.4 (dimensional tolerances)
Measurement uncertainty now applies to entire document
Revised definitions (bin size, arrangements, configurations, auxiliary, peripheral, test setup, site, etc.)
New sub-clause for preamps
Clarified average detection 4.2.4.2
Reformatted tables 1, 2 and 3
Active loop, monopole and horn overload is addressed
Calibration of measuring equipment was updated to cover all ancillary equip.
Now using 2017 version of C63.5 (pub. 4/17/17) and new version of C63.2
Decision was made to continue to use undated ANSI references
Clarified turntable below and above 1GHz (metallic, non-metallic)
We moved text around to where we felt it belonged without changing requirements
Vertical coupling plane was clarified for table, floor, combination equip.
Test site below 30MHz to use ground plane without NSA needed
Annex D was not addressed as it is considered separately in C63.4a Amendment (few & minor changes in Annex D)
Removed patch of absorber on ground plane, all >1GHz must meet SVSWR to 18GHz (40GHz)
In situ testing was aligned with C63.10 content
Clarified the 2dB rule (for EUT with multiple cables / modules of same type) by means of examples.
Added clear requirements for terminating EUT cables and for cable type.
Removed the terms “accessory” and “peripheral” and used instead “ancillary”, “auxiliary”, and “associated” for consistency and clarity.
Added pole-mounted EUT.
Updated the requirements for EUT arrangement for radiated emissions to account for large systems, with multiple units. The EUT arrangement must be centered onto the turntable.
Updated and corrected the requirements for placement of power converters/adapters.
Clarified under what conditions a common EUT arrangement for both conducted and radiated emission measurements is possible.
Clarified under what conditions cable manipulation need not be performed for maximizing emissions.
Updated the EUT arrangement diagrams to make them general, not PC-specific.
Added requirements on what power adapter must be used for conducted emission testing, when this is not marketed together with the EUT.
Fixed the VCP spacing requirements, for both tabletop and floor-standing (this is Team 1, but also in Team 2).
Defined the measurand for radiated emissions, for all three frequency ranges: below 30MHz, 30-1000MHz, above 1GHz.
Clarified how the measurement distance for radiated emissions is defined, including clear definition of the antenna reference point and boundary of the EUT. Added restrictions on possible measurement distances (minimum and maximum), for each frequency range.
Significant update to the test method for magnetic field radiated emissions below 30MHz.
Added extrapolation factor that must be used below 30MHz (TBD – from C63.30).
Added conversion requirement from magnetic to electric field strength (based on the free-space impedance).
Updated the test method for radiated emissions above 1GHz to account for the antenna beam-width relative to the EUT dimensions (TBD).
Combined clause 9 with Annex C text and removed Annex C (Team 3, but also Team 2).
In Clause 12 on unintentional radiators other than ITE: miscellaneous measurement procedure steps updated for clarifications; guidance for HDMI interface emission measurements of TV interface devices added. {PENDING Horia etc}
Clause 13 on discontinuous disturbances (clicks) updated to clarify applications such as in CISPR 14-1.
In Annex B specifications and characterizations of LISNs: specifications and graph for LISN impedance phase angle added; LISN circuit diagrams and impedance magnitude graph moved from Clause 4 to Annex B; miscellaneous measurement procedure steps updated for clarifications. (combined with above)
Annex D of ANSI C63.4-2014 replaced by the Annex D version from ANSI C63.4a-2018, with modification(s) to clarify height-scan step size (etc TBD); website link to utility spreadsheet for calculating theoretical NSA added in D.7. (combined with above)
Informative Annex E on radiated emission exploratory maximizations updated to support reduced test times.
Miscellaneous descriptions updated for clarifications in Annex F on TEM waveguides; equation corrections for Annex F and associated Annex G from ANSI C63.4a-2018 are included.
In Informative Annex H guidance for use of spectrum analyzers in emission measurements: miscellaneous descriptions updated for clarifications; subclause H.5 on use of preamplifiers omitted as replaced by the new 4.xx with its cross-reference to the latest provisions in CISPR 16-1-1:2015; additional descriptions about display modes and detector types (tbd) added. (awaiting input from Mark Terrien)
Citations to recent ISED documents added in Annex I guidance on regulatory requirements.
Annex N of ANSI C63.4-2014 on hybrid antennas renumbered to be Annex K; miscellaneous measurement procedure steps updated for clarifications; equation corrections from ANSI C63.4a-2017 and recent ASC C63® interpretations are included.

## Updated
Appendix A | Major changes
| Priority: | high
2017-09-18
Clause # / priority | Initial priority | Description
4.3 and Annex B |  | Added phase requirements and updated the magnitude requirements for LISN's impedance and removed requirement to calibrate the LISN with the extension cord (when used)
all |  | Shall/should exercise (expand)
1.4 |  | Added new Clause 1.3 and 1.4 (dimensional tolerances)
4.5.1 |  | Reformatted the antenna tables 1, 2 and 3 (now tables 2 to 9)
all |  | Now using 2017 version of C63.5 (pub. 4/17/17) and new version of C63.2
5.2.3, 6.4 and 7.3.1 |  | Vertical coupling plane was clarified for table, floor, combination equip.
5.5 |  | Removed patch of absorber on ground plane, all >1GHz must meet SVSWR to 18GHz (40GHz)
6.2.4.2 and 6.2.4.3 |  | Added clear requirements for terminating EUT cables and for cable type.
6.3.6 |  | Added pole-mounted EUT.
6.3 |  | Updated the requirements for EUT arrangement for radiated emissions to account for large systems, with multiple units. The EUT arrangement must be centered onto the turntable.
8.2 |  | Clarified how the measurement distance for radiated emissions is defined, including clear definition of the antenna reference point and boundary of the EUT (to be discussed in Team 2). Added restrictions on possible measurement distances (minimum and maximum), for each frequency range.
8.2.5 |  | Updated the test method for radiated emissions above 1GHz to account for the antenna beam-width relative to the EUT dimensions (TBD).
12.2 and 12.3 |  | added requirements for testing EUT with HDMI input (in 12.2) or output (in 12.3)
Annex D |  | Annex D of ANSI C63.4-2014 replaced by the Annex D version from ANSI C63.4a-2018, with modification(s) to clarify height-scan step size (etc TBD); website link to utility spreadsheet for calculating theoretical NSA added in D.7. (combined with above)
Annex E |  | Informative Annex E on radiated emission exploratory maximizations updated to support reduced test times.